## Assembly
Line No. | Qty | Resistors | Value | Package | Tol | Note | Digikey | Vendor | Example Part No. | Sub Type
1 | 6 | R1, R2, R3, R5, R6, R12 | 7.50k | 0805 | 1% |  | 311-7.50KCRCT-ND |  |  | ANY
2 | 3 | R4, R8, R11 | 2.40k | 0805 | 1% |  | 311-2.40KCRCT-ND |  |  | ANY
3 | 1 | R7 | 5.36k | 0805 | 1% |  | 311-5.36KCRCT-ND |  |  | ANY
4 | 1 | R9 | 24.9k | 0805 | 1% |  | 311-24.9KCRCT-ND |  |  | ANY
5 | 1 | R10 | 1.20k | 0805 | 1% |  | 311-1.20KCRCT-ND |  |  | ANY
6 | 4 | R31,R32,R33 | 100 | 0603 | 1% |  | P100HCT-ND |  |  | ANY
7 | 2 | R39, R40 | 27 | 0603 | 5% |  | RMCF0603JT27R0CT-ND |  |  | ANY
8 | 4 | R41,R42, R61 | 470 | 0603 | 5% | R61 on Backside | RMCF0603JT470RCT-ND |  |  | ANY
9 | 7 | R43,R44,R45,R46,R49,R51,R58 | 1k | 0603 | 1% |  | P1.00kHCT-ND |  |  | ANY
10 | 2 | R48,R50 | 200 | 0603 | 1% |  | P200HCT-ND |  |  | ANY
11 | 6 | R52, R53, R54, R55, R56, R57 | 220 | 0603 | 5% |  | RMCF0603JT220RCT-ND |  |  | ANY
12 | 2 | R59,R60 | 4.7k | 0603 | 5% |  | RMCF0603JT4K70CT-ND |  |  | ANY
13 | 2 | R35, R36 | 2.2k | 0603 | 5% |  | RMCF0603JT2K20CT-ND |  |  | ANY
Chip Capacitors
14 | 5 | C1, C4, C7, C8, C64 | 10uF | 0805/1206 | 10% |  | 587-2985-1-ND
15 | 3 | C2, C5, C10 | 2.2nF | 0805 | 10% |  | 1276-1171-1-ND |  |  | ANY
16 | 5 | C3, C6, C9, C11, C63 | 22uF | 0805 | 10% |  | 445-1422-1-ND |  |  | ANY
17 | 19 | C13, C47,C48,C49, C58, C60, C74, C75, C65, C66, C70, C72, C78, C79, C80, C88, C89,C90,C91 | 100nF | 0603 | 10% |  | 445-1311-1-ND |  |  | ANY
18 | 6 | C67, C68, C69, C81, C82, C83 | 22nF | 0603 | 10% | C81,C82 on backside | 1276-1999-1-ND |  |  | ANY
19 | 2 | C71, C73 | 1uF | 0603 | 10% | C71 on backside | 1276-1184-1-ND |  |  | ANY
20 | 2 | C76, C77 | 22pF | 0603 | 5% |  | 445-4659-1-ND |  |  | ANY
Power Supply Stuff
21 | 2 | IC1, IC2 | AOZ1021AI | 8SOIC |  |  | 785-1155-1-ND | Alpha & Omega |  | NO
22 | 1 | IC3 | AOZ1094AI | 8SOIC |  |  | 785-1243-1-ND | Alpha & Omega |  | NO
23 | 1 | D1 | SD2114S040S8R0 |  |  |  | 478-7817-1-ND | AVX | SD2114S040S8R0 | NO
24 | 1 | C14 | 470uF, 2.5V | 2.5mm radial |  | 8.0mm height (max) | 493-4030-1-ND | Nichicon | RS80E471MDN1JT | CHECK
25 | 2 | L1,L4 | 4.7uH, 2.7A |  |  |  | 587-2100-1-ND | Taiyo Yuden | NR6028T4R7M | CHECK
26 | 1 | L3 | 2.2uH, 7.5A |  |  |  | 308-1640-1-ND | Sumida America | CDRH105RNP-2R2NC | CHECK
Ics + Other
27 | 1 | U6 | TXS0104EPWR | 14-TSSOP |  |  | 296-20697-1-ND | Texas Instruments |  | NO
28 | 1 | U7 | TXB0108PWR | 20-TSSOP |  | WATCH ORIENTATION. Do not be confused by U9 dot. | 296-21527-1-ND | Texas Instruments |  | NO
29 | 2 | U8, U9 | SN74LVC1T45DBVT | SOT23-6 |  |  | 296-16843-1-ND | Texas Instruments |  | NO
30 | 1 | IC5 | AT90USB162-16AUR | 32-TQFP |  |  | AT90USB162-16AURCT-ND | Atmel |  | NO
31 | 1 | U5 | CDCE906PW | 20-TSSOP |  |  | 296-26038-1-ND | Texas Instruments |  | NO
32 | 1 | XTAL1 | ECS-160-20-5PX-TR | SMD |  | 16MHz XTAL | XC1282CT-ND | ECS Inc |  | CHECK
33 | 1 | IC6 | LM337LZ/NOPB | TO-92 |  |  | LM337LZ/NOPB-ND | Texas Instruments |  | ANY
34 | 1 | IC7 | LM317LZ/NOPB | TO-92 |  |  | LM317LZNS/NOPB-ND | Texas Instruments |  | ANY
35 | 1 | DC1 | R12P12S |  |  | 1W +/-9V PSU | 945-1004-ND | Recom Power |  | CHECK
36 | 1 | U10 | ATSHA204-SH-CZ-T | SOIC8 |  |  | ATSHA204-SH-CZ-TCT-ND | Atmel |  | NO
Connectors
37 | 1 | JP13 | 2x10/90 | Shrouded Right-Angle |  |  | 609-1769-ND | FCI | 75867-104LF | ANY
38 | 1 | JP5 | 2x15/90 | Shrouded Right-Angle |  |  | 75867-133LF-ND | FCI | 75867-133LF | ANY
39 | 1 | JP2 | 2x3/90 | Shrouded Right-Angle |  |  | 609-2846-ND | FCI | 75867-131LF | ANY
40 | 1 | JP9 | 2x4/90 | Shrouded Right-Angle |  |  | 609-3078-ND | FCI | 75867-132LF | ANY
41 | 1 | X5 | 61729-0010BLF | USB-A |  |  | 609-1039-ND | FCI | 609-1039-ND | CHECK
42 | 1 | JP1, JP6 | 2-pin unshrouded header | [6 empty] | ANY
43 | 1 | CON3 |  |  |  | Watch Orientation on Soldering | WM17469-ND | Molex Inc | 878311420 | CHECK
44 | 2 | TP7, TP8 | Black Testpoint |  |  |  | 5001K-ND | Keystone Electronics | 5001 | ANY
45 | 2 | X3, X4 | SMA Edge 1.6mm | [6 empty] | ANY
Pin Headers for Modules
46 | 2 | qty 2 | 2x32 header |  |  |  | A106446-ND |  |  | ANY
47 | 2 | qty 2 | 1x23 | [6 empty] | ANY
48 | 2 | qty 2 | 2x15 female header |  |  |  | A26494-ND |  |  | ANY
Diode
49 | 2 | LED1, LED2 | Green | 3mm |  | Mount on bottom | 754-1591-ND |  |  | ANY
50 | 1 | LED3 | Blue | 3mm |  | Mount on bottom | 754-1596-ND |  |  | ANY
51 | 3 | LED4, LED5, LED6 | Yellow | 3mm |  | Mount on bottom | 754-1611-ND |  |  | ANY
52 | 1 | D3 | SOT23 |  |  | BAV99-7-F | BAV99-FDICT-ND | Diodes Inc |  | CHECK
Other Items
53 | 2 | Pin Jumpers |  |  |  |  | S9337-ND |  |  | ANY
54 | 1 | 6-pin IDC Ribbon Cable, 12" |  |  |  | Must have orientation notch |  |  |  | ANY
55 | 1 | 20-pin IDC Ribbon Cable, 6" |  |  |  | Must have orientation notch |  |  |  | ANY
Notes on Ordering:
Sub Type' column is if you need to follow suggested manufacture or not
ANY = Use any part with specifications & footprint given
CHECK = Specifications based on part number, not all specs written in this table. Substitute possible if done carefully.
NO = Specific part specified.

## Non-Assembly but Ordering
A3CCB-2006G-ND
Enclosure | HM980-ND